## Sequence Definition
Sequence Definition
Sequences are a collection of process steps executed by the Thruster state machine. These process steps are determined both through theoretical design and empirical exploration. This spreadsheet serves as a link between the scientists and engineers developing the sequences and the engineers implementing the sequences in software. This is referred to as "Table Driven Design". The following sequences are defined for the Halo 6 PPU:
1) Ready Mode - a sequence that ignites the Keeper and moves the PPU state machine from Standby to Ready mode.
2) Steady State - energizes the magnets and anode and throttles to the first setpoint, going from Ready mode to Steady state
3) Throttle - throttles the thruster to a new setpoint
4) Conditioning - sequences executed at the beginning of a mission to burn off atmospheric contaminants
5) BIT (Built-In Test) - miscellaneous sequences defined to support testing and evaluation.
Sequence Step Definition
64 Bits
| Upper 32 | [7 empty] | Lower 32
| Table Number |  | Function |  | Error |  | Abort |  | Parameters
Bits | 31 | 24 | 23 | 16 | 15 | 8 | 7 | 0 | 31 | 0
Table Number |  |  | Number assigned to a table of functions for each major area of functionality.
Table 0 - Utility functions common to various sequences
Table 1 - Keeper specific functions
Table 2 - Anode specific functions
Table 3 - Magnet specific functions
Table 4 - obsolete
Table 5 - Valve specific functions
Table FE - Abort Events mapping
Table FF - Error/abort functions
Function Number |  |  | Index into the function table used to select a function. The 0th index is simply a count of the number of functions in the table.
Error Function |  |  | In early designs this was an index into the table of error functions. In the final design, this field no longer has meaning, though it is still populated with the error function index.
Abort Code |  |  | In early designs this was a bit mask that identified each component affected by the abort. In the final design, the Abort Code is an index into the Abort Events table that maps a bit mask to an error function.
Setpoint Definition
Sequences and function tables can be used in one of two ways for discrete or profiled throttling operation of the Halo thruster and PPU. Normal operation of the thruster uses profiled setpoints but for discrete operation, some of the parameters can be manually overridden. Sequences can be defined using functions that manually set parameters such as voltage and current. These settings are temporary. Profiled operation makes use of established "setpoints" that are predetermined through experimentation and testing and saved in code. Setpoint tables reflect operating conditions for different variations of the Halo thruster such magnet wire material (silver, copper, etc.) or gas used such as xenon and krypton. There are multiple tables defined but only one is included in a build of the software. Each entry in the table reflects a throttle setpoint establishing a level of thrust needed for a mission.
Throttle Tables

## Seq - Steady State
Function Table | Function | Error Function | Abort Number | Parameter | Notes | Upper 32 Bit(h) | Lower 32 Bit(h) | Text
2 | 10 | 2 | 1 | 5 | Ignite the anode by lighting the keeper with retries | 020A0201 | 00000005 | 0x020A020100000005,
1 | 4 | 2 | 1 | 0 | Keeper Off | 01040201 | 00000000 | 0x0104020100000000,
2 | 5 | 2 | 1 | 0 | Confirm anode is still running | 02050201 | 00000000 | 0x0205020100000000,
5 | 2 | 2 | 1 | 0 | Close the Cathode HF valve | 05020201 | 00000000 | 0x0502020100000000,
0 | 0 | 0 | 0 | 0 | EOL | 00000000 | 00000000 | 0x0000000000000000,
0 | 0 | 0 | 0 | 0 | EOL | 00000000 | 00000000 | 0x0000000000000000,

## Seq - Ready Mode
Function Table | Function | Error Function | Abort Number | Parameter | Notes | Upper 32 Bit(h) | Lower 32 Bit(h) | Text
5 | 4 | 2 | 1 | 1 | Latch Valve On | 05040201 | 00000001 | 0x0504020100000001,
5 | 1 | 2 | 1 | 1420 | Set Cathode Low Flow to 1.42psi (sccm) | 05010201 | 0000058C | 0x050102010000058C,
5 | 3 | 2 | 1 | 20350 | Set Anode Flow to 20.35psi (sccm) | 05030201 | 00004F7E | 0x0503020100004F7E,
5 | 2 | 2 | 1 | 99000 | Fully open Cathode HF Valve | 05020201 | 000182B8 | 0x05020201000182B8,
0 | 1 | 2 | 1 | 3000 | Gas Delay for 3s | 00010201 | 00000BB8 | 0x0001020100000BB8,
2 | 1 | 2 | 1 | 300000 | Set Anode Voltage to 300V | 02010201 | 000493E0 | 0x02010201000493E0,
2 | 3 | 2 | 1 | 0 | Turn on the anode power supply - do not wait for spark | 02030201 | 00000000 | 0x0203020100000000,
3 | 9 | 2 | 1 | 1200 | Set the magnet current at 1.2A | 03090201 | 000004B0 | 0x03090201000004B0,
3 | 3 | 2 | 1 | 0 | Turn on the magnet supply | 03030201 | 00000000 | 0x0303020100000000,
1 | 1 | 2 | 1 | 175000 | Set the Keeper voltage at 175V | 01010201 | 0002AB98 | 0x010102010002AB98,
1 | 2 | 2 | 1 | 750 | Set the Keeper current at 750mA | 01020201 | 000002EE | 0x01020201000002EE,
0 | 0 | 0 | 0 | 0 | EOL | 00000000 | 00000000 | 0x0000000000000000,
0 | 0 | 0 | 0 | 0 | EOL | 00000000 | 00000000 | 0x0000000000000000,
0 | 0 | 0 | 0 | 0 | EOL | 00000000 | 00000000 | 0x0000000000000000,
0 | 0 | 0 | 0 | 0 | EOL | 00000000 | 00000000 | 0x0000000000000000,
0 | 0 | 0 | 0 | 0 | EOL | 00000000 | 00000000 | 0x0000000000000000,
The Halo 12 Ready Mode sequence executes the first half of the ignition sequence up to the point of igniting the Keeper. The Steady state sequence executes the second half and must be executed in code immediately after completing this sequence or we will waste gas. This is done to maintain some commonality with Halo 6 software architecture.

## Seq - Throttle
Throttle Sequence 1
Function Table | Function | Error Function | Abort Number | Parameter | Notes | Upper 32 Bit(h) | Lower 32 Bit(h) | Text
5 | 6 | 2 | 1 | 0 | Anode Flow Setpoint | 05060201 | 00000000 | 0x0506020100000000,
5 | 5 | 2 | 1 | 0 | Cathode LF Setpoint | 05050201 | 00000000 | 0x0505020100000000,
2 | 7 | 2 | 1 | 0 | Anode Voltage Setpoint | 02070201 | 00000000 | 0x0207020100000000,
3 | 6 | 2 | 1 | 0 | Magnet Inner Current Setpoint | 03060201 | 00000000 | 0x0306020100000000,
3 | 7 | 2 | 1 | 0 | Magnet Outer Ratio Setpoint | 03070201 | 00000000 | 0x0307020100000000,
3 | 5 | 2 | 1 | 0 | Magnet Sync | 03050201 | 00000000 | 0x0305020100000000,
0 | 1 | 2 | 1 | 1000 | Delay - 1 seconds | 00010201 | 000003E8 | 0x00010201000003E8,
0 | 0 | 0 | 0 | 0 | EOL | 00000000 | 00000000 | 0x0000000000000000,
Throttle Sequence 2
Function Table | Function | Error Function | Abort Number | Parameter | Notes | Upper 32 Bit(h) | Lower 32 Bit(h) | Text
3 | 6 | 2 | 1 | 0 | Magnet Inner Current Setpoint | 03060201 | 00000000 | 0x0306020100000000,
3 | 7 | 2 | 1 | 0 | Magnet Outer Ratio Setpoint | 03070201 | 00000000 | 0x0307020100000000,
3 | 5 | 2 | 1 | 0 | Magnet Sync | 03050201 | 00000000 | 0x0305020100000000,
0 | 1 | 2 | 1 | 1000 | Delay - 1 seconds | 00010201 | 000003E8 | 0x00010201000003E8,
5 | 6 | 2 | 1 | 0 | Anode Flow Setpoint | 05060201 | 00000000 | 0x0506020100000000,
5 | 5 | 2 | 1 | 0 | Cathode LF Setpoint | 05050201 | 00000000 | 0x0505020100000000,
2 | 7 | 2 | 1 | 0 | Anode Voltage Setpoint | 02070201 | 00000000 | 0x0207020100000000,
0 | 0 | 0 | 0 | 0 | EOL | 00000000 | 00000000 | 0x0000000000000000,
Throttle Sequence 3
Function Table | Function | Error Function | Abort Number | Parameter | Notes | Upper 32 Bit(h) | Lower 32 Bit(h) | Text
5 | 6 | 2 | 1 | 0 | Anode Flow Setpoint | 05060201 | 00000000 | 0x0506020100000000,
5 | 5 | 2 | 1 | 0 | Cathode LF Setpoint | 05050201 | 00000000 | 0x0505020100000000,
3 | 6 | 2 | 1 | 0 | Magnet Inner Current Setpoint | 03060201 | 00000000 | 0x0306020100000000,
3 | 7 | 2 | 1 | 0 | Magnet Outer Ratio Setpoint | 03070201 | 00000000 | 0x0307020100000000,
3 | 5 | 2 | 1 | 0 | Magnet Sync | 03050201 | 00000000 | 0x0305020100000000,
0 | 1 | 2 | 1 | 1000 | Delay - 1 seconds | 00010201 | 000003E8 | 0x00010201000003E8,
0 | 0 | 0 | 0 | 0 | EOL | 00000000 | 00000000 | 0x0000000000000000,
Throttle Sequence 4
Function Table | Function | Error Function | Abort Number | Parameter | Notes | Upper 32 Bit(h) | Lower 32 Bit(h) | Text
3 | 6 | 2 | 1 | 0 | Magnet Inner Current Setpoint | 03060201 | 00000000 | 0x0306020100000000,
3 | 7 | 2 | 1 | 0 | Magnet Outer Ratio Setpoint | 03070201 | 00000000 | 0x0307020100000000,
3 | 5 | 2 | 1 | 0 | Magnet Sync | 03050201 | 00000000 | 0x0305020100000000,
0 | 1 | 2 | 1 | 1000 | Delay - 1 seconds | 00010201 | 000003E8 | 0x00010201000003E8,
5 | 6 | 2 | 1 | 0 | Anode Flow Setpoint | 05060201 | 00000000 | 0x0506020100000000,
5 | 5 | 2 | 1 | 0 | Cathode LF Setpoint | 05050201 | 00000000 | 0x0505020100000000,
0 | 0 | 0 | 0 | 0 | EOL | 00000000 | 00000000 | 0x0000000000000000,
Throttle Sequence 5
Function Table | Function | Error Function | Abort Number | Parameter | Notes | Upper 32 Bit(h) | Lower 32 Bit(h) | Text
2 | 7 | 2 | 1 | 0 | Anode Voltage Setpoint | 02070201 | 00000000 | 0x0207020100000000,
5 | 6 | 2 | 1 | 0 | Anode Flow Setpoint | 05060201 | 00000000 | 0x0506020100000000,
5 | 5 | 2 | 1 | 0 | Cathode LF Setpoint | 05050201 | 00000000 | 0x0505020100000000,
3 | 6 | 2 | 1 | 0 | Magnet Inner Current Setpoint | 03060201 | 00000000 | 0x0306020100000000,
3 | 7 | 2 | 1 | 0 | Magnet Outer Ratio Setpoint | 03070201 | 00000000 | 0x0307020100000000,
3 | 5 | 2 | 1 | 0 | Magnet Sync | 03050201 | 00000000 | 0x0305020100000000,
0 | 1 | 2 | 1 | 1000 | Delay - 1 seconds | 00010201 | 000003E8 | 0x00010201000003E8,
0 | 0 | 0 | 0 | 0 | EOL | 00000000 | 00000000 | 0x0000000000000000,
Throttle Sequence 6
Function Table | Function | Error Function | Abort Number | Parameter | Notes | Upper 32 Bit(h) | Lower 32 Bit(h) | Text
2 | 7 | 2 | 1 | 0 | Anode Voltage Setpoint | 02070201 | 00000000 | 0x0207020100000000,
3 | 6 | 2 | 1 | 0 | Magnet Inner Current Setpoint | 03060201 | 00000000 | 0x0306020100000000,
3 | 7 | 2 | 1 | 0 | Magnet Outer Ratio Setpoint | 03070201 | 00000000 | 0x0307020100000000,
3 | 5 | 2 | 1 | 0 | Magnet Sync | 03050201 | 00000000 | 0x0305020100000000,
0 | 1 | 2 | 1 | 1000 | Delay - 1 seconds | 00010201 | 000003E8 | 0x00010201000003E8,
5 | 6 | 2 | 1 | 0 | Anode Flow Setpoint | 05060201 | 00000000 | 0x0506020100000000,
5 | 5 | 2 | 1 | 0 | Cathode LF Setpoint | 05050201 | 00000000 | 0x0505020100000000,
0 | 0 | 0 | 0 | 0 | EOL | 00000000 | 00000000 | 0x0000000000000000,

## Seq - Conditioning
Condition Sequence Magnets
Function Table | Function | Error Function | Abort Number | Parameter | Notes | Upper 32 Bit(h) | Lower 32 Bit(h) | Text
5 | 4 | 9 | A | 1 | Latch Valve On | 0504090A | 00000001 | 0x0504090A00000001,
5 | 1 | 9 | A | 10000 | Cathode LF Valve PSI | 0501090A | 00002710 | 0x0501090A00002710,
0 | 1 | 9 | A | 900000 | Gas Delay | 0001090A | 000DBBA0 | 0x0001090A000DBBA0,
5 | 1 | 9 | A | 0 | Cathode LF Valve PSI | 0501090A | 00000000 | 0x0501090A00000000,
3 | 1 | 9 | A | 2000 | Magnet Current | 0301090A | 000007D0 | 0x0301090A000007D0,
3 | 2 | 9 | A | 440 | Magnet Ratio | 0302090A | 000001B8 | 0x0302090A000001B8,
3 | 3 | 9 | A | 0 | Magnets On | 0303090A | 00000000 | 0x0303090A00000000,
0 | 1 | 9 | A | 1000 | Sync Delay | 0001090A | 000003E8 | 0x0001090A000003E8,
3 | 5 | 9 | A | 0 | Magnet Sync | 0305090A | 00000000 | 0x0305090A00000000,
0 | 1 | 9 | A | 4000 | Delay to let magnet current settle | 0001090A | 00000FA0 | 0x0001090A00000FA0,
0 | 0 | 0 | 0 | 0 | EOL | 00000000 | 00000000 | 0x0000000000000000,
Condition Sequence Keeper 1
Function Table | Function | Error Function | Abort Number | Parameter | Notes | Upper 32 Bit(h) | Lower 32 Bit(h) | Text
5 | 4 | 9 | A | 1 | Latch Valve On | 0504090A | 00000001 | 0x0504090A00000001,
3 | 4 | 9 | A | 0 | Magnets Off | 0304090A | 00000000 | 0x0304090A00000000,
1 | 1 | 9 | A | 90000 | Keeper Voltage | 0101090A | 00015F90 | 0x0101090A00015F90,
1 | 2 | 9 | A | 900 | Keeper Current | 0102090A | 00000384 | 0x0102090A00000384,
5 | 1 | 9 | A | 10000 | Cathode LF Valve PSI | 0501090A | 00002710 | 0x0501090A00002710,
5 | 2 | 9 | A | 99000 | Cathode HF Valve PSI | 0502090A | 000182B8 | 0x0502090A000182B8,
0 | 1 | 9 | A | 6000 | Gas Delay | 0001090A | 00001770 | 0x0001090A00001770,
1 | 6 | 9 | B | 30 | Keeper On. Retry for 30 seconds | 0106090B | 0000001E | 0x0106090B0000001E,
0 | 1 | 9 | A | 2000 | Gas Delay | 0001090A | 000007D0 | 0x0001090A000007D0,
5 | 2 | 9 | A | 0 | Cathode HF Valve PSI | 0502090A | 00000000 | 0x0502090A00000000,
0 | 1 | 9 | A | 10000 | Delay before checking if keeper is running | 0001090A | 00002710 | 0x0001090A00002710,
1 | 5 | 9 | A | 0 | Check if keeper is still running | 0105090A | 00000000 | 0x0105090A00000000,
1 | 2 | 9 | A | 700 | Turn down keeper current | 0102090A | 000002BC | 0x0102090A000002BC,
3 | 1 | 9 | A | 2000 | Magnet Current | 0301090A | 000007D0 | 0x0301090A000007D0,
3 | 2 | 9 | A | 440 | Magnet Ratio | 0302090A | 000001B8 | 0x0302090A000001B8,
3 | 3 | 9 | A | 0 | Magnets On | 0303090A | 00000000 | 0x0303090A00000000,
0 | 1 | 9 | A | 1000 | Sync Delay | 0001090A | 000003E8 | 0x0001090A000003E8,
3 | 5 | 9 | A | 0 | Magnet Sync | 0305090A | 00000000 | 0x0305090A00000000,
0 | 1 | 9 | A | 1500 | Delay to let magnet current settle | 0001090A | 000005DC | 0x0001090A000005DC,
3 | 8 | 9 | A | 0 | Magnet Current Check | 0308090A | 00000000 | 0x0308090A00000000,
0 | 0 | 0 | 0 | 0 | EOL | 00000000 | 00000000 | 0x0000000000000000,
Condition Sequence Keeper 2
Function Table | Function | Error Function | Abort Number | Parameter | Notes | Upper 32 Bit(h) | Lower 32 Bit(h) | Text
3 | 1 | 9 | A | 2000 | Magnet Current | 0301090A | 000007D0 | 0x0301090A000007D0,
3 | 2 | 9 | A | 440 | Magnet Ratio | 0302090A | 000001B8 | 0x0302090A000001B8,
3 | 3 | 9 | A | 0 | Magnets On | 0303090A | 00000000 | 0x0303090A00000000,
0 | 1 | 9 | A | 1000 | Sync Delay | 0001090A | 000003E8 | 0x0001090A000003E8,
3 | 5 | 9 | A | 0 | Magnet Sync | 0305090A | 00000000 | 0x0305090A00000000,
0 | 1 | 9 | A | 1500 | Delay to let magnet current settle | 0001090A | 000005DC | 0x0001090A000005DC,
3 | 8 | 9 | A | 0 | Magnet Current Check | 0308090A | 00000000 | 0x0308090A00000000,
1 | 2 | 9 | A | 900 | Turn up keeper current | 0102090A | 00000384 | 0x0102090A00000384,
0 | 0 | 0 | 0 | 0 | EOL | 00000000 | 00000000 | 0x0000000000000000,
Condition Sequence Keeper 3
Function Table | Function | Error Function | Abort Number | Parameter | Notes | Upper 32 Bit(h) | Lower 32 Bit(h) | Text
3 | 1 | 9 | A | 2000 | Magnet Current | 0301090A | 000007D0 | 0x0301090A000007D0,
3 | 2 | 9 | A | 440 | Magnet Ratio | 0302090A | 000001B8 | 0x0302090A000001B8,
3 | 3 | 9 | A | 0 | Magnets On | 0303090A | 00000000 | 0x0303090A00000000,
0 | 1 | 9 | A | 1000 | Sync Delay | 0001090A | 000003E8 | 0x0001090A000003E8,
3 | 5 | 9 | A | 0 | Magnet Sync | 0305090A | 00000000 | 0x0305090A00000000,
0 | 1 | 9 | A | 1500 | Delay to let magnet current settle | 0001090A | 000005DC | 0x0001090A000005DC,
3 | 8 | 9 | A | 0 | Magnet Current Check | 0308090A | 00000000 | 0x0308090A00000000,
1 | 2 | 9 | A | 1200 | Turn up keeper current | 0102090A | 000004B0 | 0x0102090A000004B0,
0 | 0 | 0 | 0 | 0 | EOL | 00000000 | 00000000 | 0x0000000000000000,
Condition Sequence Keeper 4
Function Table | Function | Error Function | Abort Number | Parameter | Notes | Upper 32 Bit(h) | Lower 32 Bit(h) | Text
3 | 1 | 9 | A | 2000 | Magnet Current | 0301090A | 000007D0 | 0x0301090A000007D0,
3 | 2 | 9 | A | 440 | Magnet Ratio | 0302090A | 000001B8 | 0x0302090A000001B8,
3 | 3 | 9 | A | 0 | Magnets On | 0303090A | 00000000 | 0x0303090A00000000,
0 | 1 | 9 | A | 1000 | Sync Delay | 0001090A | 000003E8 | 0x0001090A000003E8,
3 | 5 | 9 | A | 0 | Magnet Sync | 0305090A | 00000000 | 0x0305090A00000000,
0 | 1 | 9 | A | 1500 | Delay to let magnet current settle | 0001090A | 000005DC | 0x0001090A000005DC,
3 | 8 | 9 | A | 0 | Magnet Current Check | 0308090A | 00000000 | 0x0308090A00000000,
1 | 2 | 9 | A | 1500 | Turn up keeper current | 0102090A | 000005DC | 0x0102090A000005DC,
0 | 0 | 0 | 0 | 0 | EOL | 00000000 | 00000000 | 0x0000000000000000,
Condition Sequence Anode 1
Function Table | Function | Error Function | Abort Number | Parameter | Notes | Upper 32 Bit(h) | Lower 32 Bit(h) | Text
1 | 2 | A | D | 1500 | Turn up keeper current | #VALUE! | 000005DC | #VALUE!
0 | 3 | A | D | 1 | Set the current setpoint in the throttle table | #VALUE! | 00000001 | #VALUE!
5 | 5 | A | D | 0 | Cathode LF Setpoint | #VALUE! | 00000000 | #VALUE!
2 | 7 | A | D | 0 | Anode Voltage Setpoint | #VALUE! | 00000000 | #VALUE!
2 | 8 | A | D | 0 | Anode Current Setpoint | #VALUE! | 00000000 | #VALUE!
3 | 6 | A | D | 0 | Magnet Inner Current Setpoint | #VALUE! | 00000000 | #VALUE!
3 | 7 | A | D | 0 | Magnet Outer Ratio Setpoint | #VALUE! | 00000000 | #VALUE!
3 | 3 | A | D | 0 | Magnets On | #VALUE! | 00000000 | #VALUE!
0 | 1 | A | D | 500 | Magnet Delay | #VALUE! | 000001F4 | #VALUE!
3 | 5 | A | D | 0 | Magnet Sync | #VALUE! | 00000000 | #VALUE!
5 | 6 | A | D | 0 | Anode Flow Setpoint | #VALUE! | 00000000 | #VALUE!
0 | 1 | A | D | 2000 | Delay to let magnet current settle | #VALUE! | 000007D0 | #VALUE!
3 | 8 | A | D | 0 | Magnet Current Check | #VALUE! | 00000000 | #VALUE!
2 | 9 | A | D | 5 | Anode Method Start | #VALUE! | 00000005 | #VALUE!
0 | 0 | 0 | 0 | 0 | EOL | 00000000 | 00000000 | 0x0000000000000000,

## Seq - BIT
Custom_BIT |  |  |  |  | 1
Function Table | Function | Error Function | Abort Number | Parameter | Notes | Upper 32 Bit(h) | Lower 32 Bit(h) | Text
0 | 0 | 0 | 0 | 0 | EOL | 00000000 | 00000000 | 0x0000000000000000,
0 | 0 | 0 | 0 | 0 | EOL | 00000000 | 00000000 | 0x0000000000000000,
0 | 0 | 0 | 0 | 0 | EOL | 00000000 | 00000000 | 0x0000000000000000,
0 | 0 | 0 | 0 | 0 | EOL | 00000000 | 00000000 | 0x0000000000000000,
0 | 0 | 0 | 0 | 0 | EOL | 00000000 | 00000000 | 0x0000000000000000,
0 | 0 | 0 | 0 | 0 | EOL | 00000000 | 00000000 | 0x0000000000000000,
0 | 0 | 0 | 0 | 0 | EOL | 00000000 | 00000000 | 0x0000000000000000,
0 | 0 | 0 | 0 | 0 | EOL | 00000000 | 00000000 | 0x0000000000000000,
0 | 0 | 0 | 0 | 0 | EOL | 00000000 | 00000000 | 0x0000000000000000,
0 | 0 | 0 | 0 | 0 | EOL | 00000000 | 00000000 | 0x0000000000000000,
0 | 0 | 0 | 0 | 0 | EOL | 00000000 | 00000000 | 0x0000000000000000,
0 | 0 | 0 | 0 | 0 | EOL | 00000000 | 00000000 | 0x0000000000000000,
0 | 0 | 0 | 0 | 0 | EOL | 00000000 | 00000000 | 0x0000000000000000,
0 | 0 | 0 | 0 | 0 | EOL | 00000000 | 00000000 | 0x0000000000000000,
0 | 0 | 0 | 0 | 0 | EOL | 00000000 | 00000000 | 0x0000000000000000,
0 | 0 | 0 | 0 | 0 | EOL | 00000000 | 00000000 | 0x0000000000000000,
LV_Open |  |  |  |  | BIT Table Index = 2
Function Table | Function | Error Function | Abort Number | Parameter |  | Upper 32 Bit(h) | Lower 32 Bit(h) | Text
5 | 4 | 2 | 1 | 1 | Latch Valve Open | 05040201 | 00000001 | 0x0504020100000001,
0 | 0 | 0 | 0 | 0 | EOL | 00000000 | 00000000 | 0x0000000000000000,
LV_Close |  |  |  |  | BIT Table Index = 3
Function Table | Function | Error Function | Abort Number | Parameter | Notes | Upper 32 Bit(h) | Lower 32 Bit(h) | Text
5 | 4 | 2 | 1 | 0 | Latch Valve Close | 05040201 | 00000000 | 0x0504020100000000,
0 | 0 | 0 | 0 | 0 | EOL | 00000000 | 00000000 | 0x0000000000000000,
Cat_LF_Check |  |  |  |  | BIT Table Index = 4
Function Table | Function | Error Function | Abort Number | Parameter | Notes | Upper 32 Bit(h) | Lower 32 Bit(h) | Text
5 | 1 | 2 | 1 | 5400 | Set Cathode low flow to 5.4 psi (Setpoint 1) | 05010201 | 00001518 | 0x0501020100001518,
0 | 1 | 2 | 1 | 15000 | Gas Delay | 00010201 | 00003A98 | 0x0001020100003A98,
5 | 1 | 2 | 1 | 9300 | Set Cathode low flow to 9.3 psi (Setpoint 7) | 05010201 | 00002454 | 0x0501020100002454,
0 | 1 | 2 | 1 | 15000 | Gas Delay | 00010201 | 00003A98 | 0x0001020100003A98,
0 | 0 | 0 | 0 | 0 | EOL | 00000000 | 00000000 | 0x0000000000000000,
Anode_Valve_Check |  |  |  |  | BIT Table Index = 5
Function Table | Function | Error Function | Abort Number | Parameter | Notes | Upper 32 Bit(h) | Lower 32 Bit(h) | Text
5 | 3 | 2 | 1 | 7600 | Set Anode flow to 7.6 psi (Setpoint 1) | 05030201 | 00001DB0 | 0x0503020100001DB0,
0 | 1 | 2 | 1 | 15000 | Gas Delay | 00010201 | 00003A98 | 0x0001020100003A98,
5 | 3 | 2 | 1 | 14750 | Set Anode flow to 14.75 psi (Setpoint 7) | 05030201 | 0000399E | 0x050302010000399E,
0 | 1 | 2 | 1 | 15000 | Gas Delay | 00010201 | 00003A98 | 0x0001020100003A98,
0 | 0 | 0 | 0 | 0 | EOL | 00000000 | 00000000 | 0x0000000000000000,
HF_Valve_Open |  |  |  |  | BIT Table Index = 6
Function Table | Function | Error Function | Abort Number | Parameter | Notes | Upper 32 Bit(h) | Lower 32 Bit(h) | Text
5 | 2 | 2 | 1 | 99000 | Open High Flow Valve | 05020201 | 000182B8 | 0x05020201000182B8,
0 | 1 | 2 | 1 | 1800000 | Delay - 30 min | 00010201 | 001B7740 | 0x00010201001B7740,
0 | 0 | 0 | 0 | 0 | EOL | 00000000 | 00000000 | 0x0000000000000000,
Inner_Coil_Test |  |  |  |  | BIT Table Index = 7
Function Table | Function | Error Function | Abort Number | Parameter | Notes | Upper 32 Bit(h) | Lower 32 Bit(h) | Text
3 | 1 | 2 | 1 | 2000 | Magnet Inner Current | 03010201 | 000007D0 | 0x03010201000007D0,
3 | 9 | 2 | 1 | 0 | Magnet Outer Current | 03090201 | 00000000 | 0x0309020100000000,
3 | 2 | 2 | 1 | 0 | Magnet Ratio | 03020201 | 00000000 | 0x0302020100000000,
3 | 3 | 2 | 1 | 0 | Magnets On | 03030201 | 00000000 | 0x0303020100000000,
0 | 1 | 2 | 1 | 1000 | Sync Delay | 00010201 | 000003E8 | 0x00010201000003E8,
3 | 5 | 3 | 1 | 0 | Magnet Sync | 03050301 | 00000000 | 0x0305030100000000,
0 | 1 | 2 | 1 | 2000 | Delay - 2 seconds | 00010201 | 000007D0 | 0x00010201000007D0,
3 | 8 | 3 | 1 | 0 | Magnet Current Check | 03080301 | 00000000 | 0x0308030100000000,
0 | 1 | 2 | 1 | 60000 | Delay - 1 min | 00010201 | 0000EA60 | 0x000102010000EA60,
0 | 0 | 0 | 0 | 0 | EOL | 00000000 | 00000000 | 0x0000000000000000,
Outer_Coil_Test |  |  |  |  | BIT Table Index = 8
Function Table | Function | Error Function | Abort Number | Parameter | Notes | Upper 32 Bit(h) | Lower 32 Bit(h) | Text
3 | 9 | 2 | 1 | 2000 | Magnet Outer Current | 03090201 | 000007D0 | 0x03090201000007D0,
3 | 1 | 2 | 1 | 0 | Magnet Inner Current | 03010201 | 00000000 | 0x0301020100000000,
3 | 3 | 2 | 1 | 0 | Magnets On | 03030201 | 00000000 | 0x0303020100000000,
0 | 1 | 2 | 1 | 1000 | Sync Delay | 00010201 | 000003E8 | 0x00010201000003E8,
3 | 5 | 3 | 1 | 0 | Magnet Sync | 03050301 | 00000000 | 0x0305030100000000,
0 | 1 | 2 | 1 | 2000 | Delay - 2 seconds | 00010201 | 000007D0 | 0x00010201000007D0,
3 | 8 | 3 | 1 | 0 | Magnet Current Check | 03080301 | 00000000 | 0x0308030100000000,
0 | 1 | 2 | 1 | 60000 | Delay - 1 min | 00010201 | 0000EA60 | 0x000102010000EA60,
0 | 0 | 0 | 0 | 0 | EOL | 00000000 | 00000000 | 0x0000000000000000,
Keeper_Test |  |  |  |  | BIT Table Index = 9
Function Table | Function | Error Function | Abort Number | Parameter | Notes | Upper 32 Bit(h) | Lower 32 Bit(h) | Text
1 | 1 | 8 | 9 | 150000 | Set Keeper SEPIC voltage | 01010809 | 000249F0 | 0x01010809000249F0,
1 | 2 | 8 | 9 | 251 | Set Keeper current limit | 01020809 | 000000FB | 0x01020809000000FB,
1 | 6 | 8 | 9 | 10 | Keeper On | 01060809 | 0000000A | 0x010608090000000A,
0 | 1 | 8 | 9 | 5000 | Wait 5 second | 00010809 | 00001388 | 0x0001080900001388,
0 | 0 | 0 | 0 | 0 | EOL | 00000000 | 00000000 | 0x0000000000000000,
Anode_Test |  |  |  |  | BIT Table Index = 10 | #VALUE!
Function Table | Function | Error Function | Abort Number | Parameter | Notes | Upper 32 Bit(h) | Lower 32 Bit(h) | Text
2 | 1 | 2 | 1 | 200000 | Set Anode Voltage to 200 V | 02010201 | 00030D40 | 0x0201020100030D40,
2 | 2 | 2 | 1 | 10 | Set Anode Current to 10 mA | 02020201 | 0000000A | 0x020202010000000A,
2 | 6 | 2 | 3 | 5 | Anode On. Make 5 attempts | 02060203 | 00000005 | 0x0206020300000005,
0 | 1 | 2 | 1 | 5000 | Wait 5 second | 00010201 | 00001388 | 0x0001020100001388,
2 | 4 | 2 | 3 | 0 | Anode off | 02040203 | 00000000 | 0x0204020300000000,
0 | 0 | 0 | 0 | 0 | EOL | 00000000 | 00000000 | 0x0000000000000000,
Cat_LF_Check_Ambient |  |  |  |  | BIT Table Index = 11 | #VALUE!
Function Table | Function | Error Function | Abort Number | Parameter | Notes | Upper 32 Bit(h) | Lower 32 Bit(h) | Text
5 | 1 | 2 | 1 | 40000 | Set Cat LF to 40 psi | 05010201 | 00009C40 | 0x0501020100009C40,
0 | 1 | 2 | 1 | 30000 | Gas Delay | 00010201 | 00007530 | 0x0001020100007530,
0 | 0 | 0 | 0 | 0 | EOL | 00000000 | 00000000 | 0x0000000000000000,
0 | 0 | 0 | 0 | 0 | EOL | 00000000 | 00000000 | 0x0000000000000000,
0 | 0 | 0 | 0 | 0 | EOL | 00000000 | 00000000 | 0x0000000000000000,
Anode_Valve_Check_Ambient |  |  |  |  | BIT Table Index = 12 | #VALUE!
Function Table | Function | Error Function | Abort Number | Parameter | Notes | Upper 32 Bit(h) | Lower 32 Bit(h) | Text
5 | 3 | 2 | 1 | 40000 | Set Anode flow to 40 psi | 05030201 | 00009C40 | 0x0503020100009C40,
0 | 1 | 2 | 1 | 30000 | Gas Delay | 00010201 | 00007530 | 0x0001020100007530,
0 | 0 | 0 | 0 | 0 | EOL | 00000000 | 00000000 | 0x0000000000000000,
0 | 0 | 0 | 0 | 0 | EOL | 00000000 | 00000000 | 0x0000000000000000,
0 | 0 | 0 | 0 | 0 | EOL | 00000000 | 00000000 | 0x0000000000000000,
Open_All_Valves |  |  |  |  | BIT Table Index = 13 | #VALUE!
Function Table | Function | Error Function | Abort Number | Parameter | Notes | Upper 32 Bit(h) | Lower 32 Bit(h) | Text
5 | 3 | 2 | 1 | 40000 | Set Anode flow to 40 psi | 05030201 | 00009C40 | 0x0503020100009C40,
5 | 1 | 2 | 1 | 40000 | Set Cat LF to 40 psi | 05010201 | 00009C40 | 0x0501020100009C40,
5 | 2 | 2 | 1 | 99000 | Open High Flow Valve | 05020201 | 000182B8 | 0x05020201000182B8,
0 | 1 | 2 | 1 | 1800000 | Delay - 30 min | 00010201 | 001B7740 | 0x00010201001B7740,
0 | 0 | 0 | 0 | 0 | EOL | 00000000 | 00000000 | 0x0000000000000000,
Note on F52: Callisto: Check that commands are correct syntax to power only inner coil
Note on F65: Callisto: Check that commands are correct syntax to power only outer coil

## Func Table 0 - Utilities
Function Index | Parameter | Function Name | Description
0 | 4 | Count | Number of Functions
1 | Time in ms | sq_util_delay | Pause the current task context (sleep) for Delay milliseconds
2 | bitmask | sq_util_poll | Poll for true. Bitmask = 23:20 Function Table, 19:16 Function, 15:8 Timeout (seconds), 7:0 Poll time (milliseconds)
3 | index | sq_util_set_setpoint | Select a new throttle setpoint by setting a new index into the throttle setpoint table. Max index range is 1-32 though actual number of setpoints varies by product type, gas type, etc.
4 | setpoint | sq_util_throttle | Throttle to a setpoint. This will queue a sequence, so be aware it will not run until the current sequence is finished (this should be the last step in the Steady State sequence)

## Func Table 1 - Keeper
Function Index | Parameter | Function Name | Description
0 | 7 | Entries | Number of Functions
1 | millivolts | sq_keeper_voltage_set | Manually set the Keep voltage in millivolts (150.5V = 150500mV)
2 | milliamps | sq_keeper_current_set | Manually set the Keeper current in milliamps (1.5a = 1500ma)
3 | milliseconds | sq_keeper_start | Turn the keeper on and wait for a spark. Timeout = milliseconds to wait for Keeper to change states. A timeout implies the keeper is not responding at all
4 | N/A | sq_keeper_stop | Turn Keeper Off
5 | N/A | sq_keeper_isrunning | Checks to make sure the keeper is running, passes if Keeper is running, fails if not
6 | seconds | sq_keeper_start_retry | Call the Keeper Start (function 3) until it starts or the timer expires. Timeout parameter is in seconds
7 | milliseconds | sq_keeper_monitor | Monitor the keeper for the given milliseconds

## Func Table 2 - Anode
Function Index | Parameter | Function Name | Description
0 | 10 | Entries | Number of Functions
1 | millivolts | sq_anode_voltage_set | Manually set the anode voltage. Voltage = voltage * 1000 (150.5V = 150500)
2 | milliamps | sq_anode_current_set | Manually set the anode current. Current = Current * 1000 (1.5a = 1500)
3 | milliseconds | sq_anode_start | Manually turn the Anode on and wait for a spark. Timeout = milliseconds to wait for Anode to change states. A timeout implies the Anode is not responding at all. For Halo 12 set timeout to 0 to skip waiting for a spark.
4 | N/A | sq_anode_stop | Turn Anode Off
5 | N/A | sq_anode_isrunning | Checks to make sure the Anode is running, passes if Anode is running, fails if not
6 | n retries | sq_anode_start_retry | Call the Anode Start (function 3) < n retries> times until it starts or fails. Timeout parameter for start function is a default defined in the sequence module
7 | N/A | sq_anode_voltage_setpoint | Set Anode Voltage to current throttle setpoint in throttle table
8 | N/A | sq_anode_current_setpoint | Set Anode Current to current throttle setpoint in throttle table
9 | n retries | sq_anode_method_start | Halo 6 only - Start the Anode according the implemented method. Currently a hard start: high flow on @setpoint, Anode Start, Anode Running, retry n times
10 | n retries | sq_anode_method_ignite | Halo 12 only - completes the ignition process. Settings for valves, keeper, anode and magnets have been set. This function attempts to light the keeper and anode together and then shut down the keeper.
sq_anode_current_set and sq_anode_current_setpoint are struck through because anode current is set by adjusting the anode valve to an experimentally derived value.

## Func Table 3 - Magnets
Function Index | Parameter | Function Name | Description
0 | 11 | Entries | Number of Functions
1 | milliamps | sq_magnet_inner_current_set | Manually set the Inner Current. Current = Current * 1000 (3.75a = 3750ma)
2 | ratio | sq_magnet_ratio_set | Manually set the Magnet Ratio. Magnet Ratio = Ratio * 1000 (0.595 = 5950)
3 | N/A | sq_magnet_on | Turn Magnets on
4 | N/A | sq_magnet_off | Turn Magnets off
5 | N/A | sq_magnet_sync_start | Sync start the magnets
6 | N/A | sq_magnet_inner_current_setpoint | Set Inner Current to indexed setpoint in throttle table
7 | N/A | sq_magnet_ratio_setpoint | Set Magnet Ratio to indexed setpoint in throttle table
8 | N/A | sq_magnet_current_check | Verifies Magnet Amperes are the right level IAW current setpoint
9 | milliamps | sq_magnet_outer_current_set | Manually set the Outer Current. Current = Current * 1000 (3.75a = 3750ma)
10 | N/A | sq_magnet_outer_current_setpoint | Set outer current to indexed setpoint in throttle table
11 | milliamps | sq_magnet_outer_current_slew | Slew current to a new value at 200mA/s - Current = Current * 1000 (3.75a = 3750ma)
Functions stricken through are applicable only to the Halo 6 design. Halo 12 has just one magnet current to set and nothing to sync

## Func Table 5 - Valves
SubIndex | Parameter | Function Name | Description
0 | 6 | Entries | Number of Functions
1 | psi | sq_valve_cathode_lf_set | Manually set the Cathode Low Flow * 1000
2 | duty cycle | sq_valve_cathode_hf_set | Manually set the Cathode High Flow Duty Cycle * 1000
3 | psi | sq_valve_anode_flow_set | Manually set the Anode Flow * 1000
4 | boolean | sq_valve_latch_valve_set | Open/Close the latch valve
5 | N/A | sq_valve_cathode_lf_setpoint | Set Cathode Low Flow to indexed throttle setpoint
6 | N/A | sq_valve_anode_flow_setpoint | Set Anode Flow to indexed throttle setpoint

## Func Table FE - Map
Map Index | Abort Code | Error Function
0 | 0x00000000 | sq_error_emcy_shutdown
1 | 0x0000001E | sq_error_shutdown
2 | 0x0000001C | sq_error_shutdown
3 | 0x0000001A | sq_error_anode_shutdown
4 | 0x0000001E | sq_error_mode_ready_mode_shtdn
5 | 0x0000001C | sq_error_mode_ready_mode_shtdn
6 | 0x0000001E | sq_error_mode_steady_state_rm
7 | 0x0000001A | sq_error_mode_steady_state_rm
8 | 0x0000001E | sq_error_mode_throttling
9 | 0x0000001E | sq_error_bit_shtdn
10 | 0x0000001E | sq_error_conditioning_shtdn
11 | 0x0000001C | sq_error_conditioning_shtdn
12 | 0x0000001E | sq_error_conditioning_rm
13 | 0x0000001A | sq_error_conditioning_rm

## Func Table FF - Errors
SubIndex | Parameter | Function Name | Description
0 | 10 | Entries | Number of Functions
1 | 0 | sq_error_emcy_shutdown | Power off MCUs
2 | 0 | sq_error_shutdown | Turn off power & flow (not to be confused with powering off MCU power)
3 | 0 | sq_error_anode_shutdown | Turn off anode, magnets, and anode flow. Set Keeper defaults and leave it running.
4 | 0 | sq_error_mode_ready_mode_shtdn | Turn off anode, magnet, and keeper. Reinit and go back to standby - calls sq_error_shutdown
5 | 0 | sq_error_mode_steady_state_shtdn | Turn off anode, magnet, and keeper. Reinit and go back to standby - calls sq_error_shutdown
6 | 0 | sq_error_mode_throttling | Turn off anode, magnet, and keeper. Reinit and go back to standby - calls sq_error_shutdown
7 | 0 | sq_error_mode_steady_state_rm | Turn off Anode and Magnet. Reinit and go back Ready with keeper on.
8 | 0 | sq_error_bit_shtdn | Turn off anode, magnet, and keeper. Reinit and go back to standby - calls sq_error_shutdown
9 | 0 | sq_error_conditioning_shtdn | Turn off anode, magnet, and keeper. Reinit and go back to standby - calls sq_error_shutdown
10 | 0 | sq_error_conditioning_rm | Turn off Anode and Magnet. Reinit and go back Ready with keeper on. WHY????

## Abort Codes
Abort Number | Error | Error | Error | Error | Error | Error | Error | Error | Error | Error | Error | Error | Error | Error | Error | Error | Error | Error | Error | Error | Error | Error | Error | Error | Error | Error | Error | Valve Error | Magnet Error | Anode Error | Keeper Error | Unknown Error | Error Function | Error Value | Error Value(h) | Text | Bit | Bit | Bit | Bit | Bit | Bit | Bit | Bit | Bit | Bit | Bit | Bit | Bit | Bit | Bit | Bit | Bit | Bit | Bit | Bit | Bit | Bit | Bit | Bit | Bit | Bit | Bit | Bit | Bit | Bit | Bit | Bit | List
Bit | 31 | 30 | 29 | 28 | 27 | 26 | 25 | 24 | 23 | 22 | 21 | 20 | 19 | 18 | 17 | 16 | 15 | 14 | 13 | 12 | 11 | 10 | 9 | 8 | 7 | 6 | 5 | 4 | 3 | 2 | 1 | 0 |  |  |  |  | 31 | 30 | 29 | 28 | 27 | 26 | 25 | 24 | 23 | 22 | 21 | 20 | 19 | 18 | 17 | 16 | 15 | 14 | 13 | 12 | 11 | 10 | 9 | 8 | 7 | 6 | 5 | 4 | 3 | 2 | 1 | 0
Value | 2147483648 | 1073741824 | 536870912 | 268435456 | 134217728 | 67108864 | 33554432 | 16777216 | 8388608 | 4194304 | 2097152 | 1048576 | 524288 | 262144 | 131072 | 65536 | 32768 | 16384 | 8192 | 4096 | 2048 | 1024 | 512 | 256 | 128 | 64 | 32 | 16 | 8 | 4 | 2 | 1
1 | [27 empty] | x | x | x | x |  | 2 | 30 | 0001E | 0x0001E, | 0 | 0 | 0 | 0 | 0 | 0 | 0 | 0 | 0 | 0 | 0 | 0 | 0 | 0 | 0 | 0 | 0 | 0 | 0 | 0 | 0 | 0 | 0 | 0 | 0 | 0 | 0 | 16 | 8 | 4 | 2 | 0
2 | [27 empty] | x | x | x |  |  | 2 | 28 | 0001C | 0x0001C, | 0 | 0 | 0 | 0 | 0 | 0 | 0 | 0 | 0 | 0 | 0 | 0 | 0 | 0 | 0 | 0 | 0 | 0 | 0 | 0 | 0 | 0 | 0 | 0 | 0 | 0 | 0 | 16 | 8 | 4 | 0 | 0 | x
3 | [27 empty] | x | X |  | X |  | 3 | 26 | 0001A | 0x0001A, | 0 | 0 | 0 | 0 | 0 | 0 | 0 | 0 | 0 | 0 | 0 | 0 | 0 | 0 | 0 | 0 | 0 | 0 | 0 | 0 | 0 | 0 | 0 | 0 | 0 | 0 | 0 | 16 | 8 | 0 | 2 | 0
4 | [33 empty] | 0 | 00000 | 0x00000, | 0 | 0 | 0 | 0 | 0 | 0 | 0 | 0 | 0 | 0 | 0 | 0 | 0 | 0 | 0 | 0 | 0 | 0 | 0 | 0 | 0 | 0 | 0 | 0 | 0 | 0 | 0 | 0 | 0 | 0 | 0 | 0
5 | [33 empty] | 0 | 00000 | 0x00000, | 0 | 0 | 0 | 0 | 0 | 0 | 0 | 0 | 0 | 0 | 0 | 0 | 0 | 0 | 0 | 0 | 0 | 0 | 0 | 0 | 0 | 0 | 0 | 0 | 0 | 0 | 0 | 0 | 0 | 0 | 0 | 0
6 | [33 empty] | 0 | 00000 | 0x00000, | 0 | 0 | 0 | 0 | 0 | 0 | 0 | 0 | 0 | 0 | 0 | 0 | 0 | 0 | 0 | 0 | 0 | 0 | 0 | 0 | 0 | 0 | 0 | 0 | 0 | 0 | 0 | 0 | 0 | 0 | 0 | 0
7 | [33 empty] | 0 | 00000 | 0x00000, | 0 | 0 | 0 | 0 | 0 | 0 | 0 | 0 | 0 | 0 | 0 | 0 | 0 | 0 | 0 | 0 | 0 | 0 | 0 | 0 | 0 | 0 | 0 | 0 | 0 | 0 | 0 | 0 | 0 | 0 | 0 | 0
8 | [33 empty] | 0 | 00000 | 0x00000, | 0 | 0 | 0 | 0 | 0 | 0 | 0 | 0 | 0 | 0 | 0 | 0 | 0 | 0 | 0 | 0 | 0 | 0 | 0 | 0 | 0 | 0 | 0 | 0 | 0 | 0 | 0 | 0 | 0 | 0 | 0 | 0
9 | [33 empty] | 0 | 00000 | 0x00000, | 0 | 0 | 0 | 0 | 0 | 0 | 0 | 0 | 0 | 0 | 0 | 0 | 0 | 0 | 0 | 0 | 0 | 0 | 0 | 0 | 0 | 0 | 0 | 0 | 0 | 0 | 0 | 0 | 0 | 0 | 0 | 0
10 | [33 empty] | 0 | 00000 | 0x00000, | 0 | 0 | 0 | 0 | 0 | 0 | 0 | 0 | 0 | 0 | 0 | 0 | 0 | 0 | 0 | 0 | 0 | 0 | 0 | 0 | 0 | 0 | 0 | 0 | 0 | 0 | 0 | 0 | 0 | 0 | 0 | 0
11 | [33 empty] | 0 | 00000 | 0x00000, | 0 | 0 | 0 | 0 | 0 | 0 | 0 | 0 | 0 | 0 | 0 | 0 | 0 | 0 | 0 | 0 | 0 | 0 | 0 | 0 | 0 | 0 | 0 | 0 | 0 | 0 | 0 | 0 | 0 | 0 | 0 | 0
12 | [33 empty] | 0 | 00000 | 0x00000, | 0 | 0 | 0 | 0 | 0 | 0 | 0 | 0 | 0 | 0 | 0 | 0 | 0 | 0 | 0 | 0 | 0 | 0 | 0 | 0 | 0 | 0 | 0 | 0 | 0 | 0 | 0 | 0 | 0 | 0 | 0 | 0
13 | [33 empty] | 0 | 00000 | 0x00000, | 0 | 0 | 0 | 0 | 0 | 0 | 0 | 0 | 0 | 0 | 0 | 0 | 0 | 0 | 0 | 0 | 0 | 0 | 0 | 0 | 0 | 0 | 0 | 0 | 0 | 0 | 0 | 0 | 0 | 0 | 0 | 0
14 | [33 empty] | 0 | 00000 | 0x00000, | 0 | 0 | 0 | 0 | 0 | 0 | 0 | 0 | 0 | 0 | 0 | 0 | 0 | 0 | 0 | 0 | 0 | 0 | 0 | 0 | 0 | 0 | 0 | 0 | 0 | 0 | 0 | 0 | 0 | 0 | 0 | 0
15 | [33 empty] | 0 | 00000 | 0x00000, | 0 | 0 | 0 | 0 | 0 | 0 | 0 | 0 | 0 | 0 | 0 | 0 | 0 | 0 | 0 | 0 | 0 | 0 | 0 | 0 | 0 | 0 | 0 | 0 | 0 | 0 | 0 | 0 | 0 | 0 | 0 | 0
16 | [33 empty] | 0 | 00000 | 0x00000, | 0 | 0 | 0 | 0 | 0 | 0 | 0 | 0 | 0 | 0 | 0 | 0 | 0 | 0 | 0 | 0 | 0 | 0 | 0 | 0 | 0 | 0 | 0 | 0 | 0 | 0 | 0 | 0 | 0 | 0 | 0 | 0
17 | [33 empty] | 0 | 00000 | 0x00000, | 0 | 0 | 0 | 0 | 0 | 0 | 0 | 0 | 0 | 0 | 0 | 0 | 0 | 0 | 0 | 0 | 0 | 0 | 0 | 0 | 0 | 0 | 0 | 0 | 0 | 0 | 0 | 0 | 0 | 0 | 0 | 0
[37 empty] | 0 | 0 | 0 | 0 | 0 | 0 | 0 | 0 | 0 | 0 | 0 | 0 | 0 | 0 | 0 | 0 | 0 | 0 | 0 | 0 | 0 | 0 | 0 | 0 | 0 | 0 | 0 | 0 | 0 | 0 | 0 | 0
[37 empty] | 0 | 0 | 0 | 0 | 0 | 0 | 0 | 0 | 0 | 0 | 0 | 0 | 0 | 0 | 0 | 0 | 0 | 0 | 0 | 0 | 0 | 0 | 0 | 0 | 0 | 0 | 0 | 0 | 0 | 0 | 0 | 0
[37 empty] | 0 | 0 | 0 | 0 | 0 | 0 | 0 | 0 | 0 | 0 | 0 | 0 | 0 | 0 | 0 | 0 | 0 | 0 | 0 | 0 | 0 | 0 | 0 | 0 | 0 | 0 | 0 | 0 | 0 | 0 | 0 | 0
[37 empty] | 0 | 0 | 0 | 0 | 0 | 0 | 0 | 0 | 0 | 0 | 0 | 0 | 0 | 0 | 0 | 0 | 0 | 0 | 0 | 0 | 0 | 0 | 0 | 0 | 0 | 0 | 0 | 0 | 0 | 0 | 0 | 0
[37 empty] | 0 | 0 | 0 | 0 | 0 | 0 | 0 | 0 | 0 | 0 | 0 | 0 | 0 | 0 | 0 | 0 | 0 | 0 | 0 | 0 | 0 | 0 | 0 | 0 | 0 | 0 | 0 | 0 | 0 | 0 | 0 | 0
[37 empty] | 0 | 0 | 0 | 0 | 0 | 0 | 0 | 0 | 0 | 0 | 0 | 0 | 0 | 0 | 0 | 0 | 0 | 0 | 0 | 0 | 0 | 0 | 0 | 0 | 0 | 0 | 0 | 0 | 0 | 0 | 0 | 0
[37 empty] | 0 | 0 | 0 | 0 | 0 | 0 | 0 | 0 | 0 | 0 | 0 | 0 | 0 | 0 | 0 | 0 | 0 | 0 | 0 | 0 | 0 | 0 | 0 | 0 | 0 | 0 | 0 | 0 | 0 | 0 | 0 | 0
[37 empty] | 0 | 0 | 0 | 0 | 0 | 0 | 0 | 0 | 0 | 0 | 0 | 0 | 0 | 0 | 0 | 0 | 0 | 0 | 0 | 0 | 0 | 0 | 0 | 0 | 0 | 0 | 0 | 0 | 0 | 0 | 0 | 0
[37 empty] | 0 | 0 | 0 | 0 | 0 | 0 | 0 | 0 | 0 | 0 | 0 | 0 | 0 | 0 | 0 | 0 | 0 | 0 | 0 | 0 | 0 | 0 | 0 | 0 | 0 | 0 | 0 | 0 | 0 | 0 | 0 | 0
[37 empty] | 0 | 0 | 0 | 0 | 0 | 0 | 0 | 0 | 0 | 0 | 0 | 0 | 0 | 0 | 0 | 0 | 0 | 0 | 0 | 0 | 0 | 0 | 0 | 0 | 0 | 0 | 0 | 0 | 0 | 0 | 0 | 0
[37 empty] | 0 | 0 | 0 | 0 | 0 | 0 | 0 | 0 | 0 | 0 | 0 | 0 | 0 | 0 | 0 | 0 | 0 | 0 | 0 | 0 | 0 | 0 | 0 | 0 | 0 | 0 | 0 | 0 | 0 | 0 | 0 | 0
[37 empty] | 0 | 0 | 0 | 0 | 0 | 0 | 0 | 0 | 0 | 0 | 0 | 0 | 0 | 0 | 0 | 0 | 0 | 0 | 0 | 0 | 0 | 0 | 0 | 0 | 0 | 0 | 0 | 0 | 0 | 0 | 0 | 0
[37 empty] | 0 | 0 | 0 | 0 | 0 | 0 | 0 | 0 | 0 | 0 | 0 | 0 | 0 | 0 | 0 | 0 | 0 | 0 | 0 | 0 | 0 | 0 | 0 | 0 | 0 | 0 | 0 | 0 | 0 | 0 | 0 | 0
[37 empty] | 0 | 0 | 0 | 0 | 0 | 0 | 0 | 0 | 0 | 0 | 0 | 0 | 0 | 0 | 0 | 0 | 0 | 0 | 0 | 0 | 0 | 0 | 0 | 0 | 0 | 0 | 0 | 0 | 0 | 0 | 0 | 0
[37 empty] | 0 | 0 | 0 | 0 | 0 | 0 | 0 | 0 | 0 | 0 | 0 | 0 | 0 | 0 | 0 | 0 | 0 | 0 | 0 | 0 | 0 | 0 | 0 | 0 | 0 | 0 | 0 | 0 | 0 | 0 | 0 | 0
[37 empty] | 0 | 0 | 0 | 0 | 0 | 0 | 0 | 0 | 0 | 0 | 0 | 0 | 0 | 0 | 0 | 0 | 0 | 0 | 0 | 0 | 0 | 0 | 0 | 0 | 0 | 0 | 0 | 0 | 0 | 0 | 0 | 0
[37 empty] | 0 | 0 | 0 | 0 | 0 | 0 | 0 | 0 | 0 | 0 | 0 | 0 | 0 | 0 | 0 | 0 | 0 | 0 | 0 | 0 | 0 | 0 | 0 | 0 | 0 | 0 | 0 | 0 | 0 | 0 | 0 | 0
[37 empty] | 0 | 0 | 0 | 0 | 0 | 0 | 0 | 0 | 0 | 0 | 0 | 0 | 0 | 0 | 0 | 0 | 0 | 0 | 0 | 0 | 0 | 0 | 0 | 0 | 0 | 0 | 0 | 0 | 0 | 0 | 0 | 0
[37 empty] | 0 | 0 | 0 | 0 | 0 | 0 | 0 | 0 | 0 | 0 | 0 | 0 | 0 | 0 | 0 | 0 | 0 | 0 | 0 | 0 | 0 | 0 | 0 | 0 | 0 | 0 | 0 | 0 | 0 | 0 | 0 | 0
[37 empty] | 0 | 0 | 0 | 0 | 0 | 0 | 0 | 0 | 0 | 0 | 0 | 0 | 0 | 0 | 0 | 0 | 0 | 0 | 0 | 0 | 0 | 0 | 0 | 0 | 0 | 0 | 0 | 0 | 0 | 0 | 0 | 0
[37 empty] | 0 | 0 | 0 | 0 | 0 | 0 | 0 | 0 | 0 | 0 | 0 | 0 | 0 | 0 | 0 | 0 | 0 | 0 | 0 | 0 | 0 | 0 | 0 | 0 | 0 | 0 | 0 | 0 | 0 | 0 | 0 | 0
[37 empty] | 0 | 0 | 0 | 0 | 0 | 0 | 0 | 0 | 0 | 0 | 0 | 0 | 0 | 0 | 0 | 0 | 0 | 0 | 0 | 0 | 0 | 0 | 0 | 0 | 0 | 0 | 0 | 0 | 0 | 0 | 0 | 0
[37 empty] | 0 | 0 | 0 | 0 | 0 | 0 | 0 | 0 | 0 | 0 | 0 | 0 | 0 | 0 | 0 | 0 | 0 | 0 | 0 | 0 | 0 | 0 | 0 | 0 | 0 | 0 | 0 | 0 | 0 | 0 | 0 | 0
[37 empty] | 0 | 0 | 0 | 0 | 0 | 0 | 0 | 0 | 0 | 0 | 0 | 0 | 0 | 0 | 0 | 0 | 0 | 0 | 0 | 0 | 0 | 0 | 0 | 0 | 0 | 0 | 0 | 0 | 0 | 0 | 0 | 0
[37 empty] | 0 | 0 | 0 | 0 | 0 | 0 | 0 | 0 | 0 | 0 | 0 | 0 | 0 | 0 | 0 | 0 | 0 | 0 | 0 | 0 | 0 | 0 | 0 | 0 | 0 | 0 | 0 | 0 | 0 | 0 | 0 | 0
[37 empty] | 0 | 0 | 0 | 0 | 0 | 0 | 0 | 0 | 0 | 0 | 0 | 0 | 0 | 0 | 0 | 0 | 0 | 0 | 0 | 0 | 0 | 0 | 0 | 0 | 0 | 0 | 0 | 0 | 0 | 0 | 0 | 0
[37 empty] | 0 | 0 | 0 | 0 | 0 | 0 | 0 | 0 | 0 | 0 | 0 | 0 | 0 | 0 | 0 | 0 | 0 | 0 | 0 | 0 | 0 | 0 | 0 | 0 | 0 | 0 | 0 | 0 | 0 | 0 | 0 | 0
[37 empty] | 0 | 0 | 0 | 0 | 0 | 0 | 0 | 0 | 0 | 0 | 0 | 0 | 0 | 0 | 0 | 0 | 0 | 0 | 0 | 0 | 0 | 0 | 0 | 0 | 0 | 0 | 0 | 0 | 0 | 0 | 0 | 0
[37 empty] | 0 | 0 | 0 | 0 | 0 | 0 | 0 | 0 | 0 | 0 | 0 | 0 | 0 | 0 | 0 | 0 | 0 | 0 | 0 | 0 | 0 | 0 | 0 | 0 | 0 | 0 | 0 | 0 | 0 | 0 | 0 | 0
[37 empty] | 0 | 0 | 0 | 0 | 0 | 0 | 0 | 0 | 0 | 0 | 0 | 0 | 0 | 0 | 0 | 0 | 0 | 0 | 0 | 0 | 0 | 0 | 0 | 0 | 0 | 0 | 0 | 0 | 0 | 0 | 0 | 0
[37 empty] | 0 | 0 | 0 | 0 | 0 | 0 | 0 | 0 | 0 | 0 | 0 | 0 | 0 | 0 | 0 | 0 | 0 | 0 | 0 | 0 | 0 | 0 | 0 | 0 | 0 | 0 | 0 | 0 | 0 | 0 | 0 | 0
[37 empty] | 0 | 0 | 0 | 0 | 0 | 0 | 0 | 0 | 0 | 0 | 0 | 0 | 0 | 0 | 0 | 0 | 0 | 0 | 0 | 0 | 0 | 0 | 0 | 0 | 0 | 0 | 0 | 0 | 0 | 0 | 0 | 0
[37 empty] | 0 | 0 | 0 | 0 | 0 | 0 | 0 | 0 | 0 | 0 | 0 | 0 | 0 | 0 | 0 | 0 | 0 | 0 | 0 | 0 | 0 | 0 | 0 | 0 | 0 | 0 | 0 | 0 | 0 | 0 | 0 | 0
[37 empty] | 0 | 0 | 0 | 0 | 0 | 0 | 0 | 0 | 0 | 0 | 0 | 0 | 0 | 0 | 0 | 0 | 0 | 0 | 0 | 0 | 0 | 0 | 0 | 0 | 0 | 0 | 0 | 0 | 0 | 0 | 0 | 0
[37 empty] | 0 | 0 | 0 | 0 | 0 | 0 | 0 | 0 | 0 | 0 | 0 | 0 | 0 | 0 | 0 | 0 | 0 | 0 | 0 | 0 | 0 | 0 | 0 | 0 | 0 | 0 | 0 | 0 | 0 | 0 | 0 | 0
[37 empty] | 0 | 0 | 0 | 0 | 0 | 0 | 0 | 0 | 0 | 0 | 0 | 0 | 0 | 0 | 0 | 0 | 0 | 0 | 0 | 0 | 0 | 0 | 0 | 0 | 0 | 0 | 0 | 0 | 0 | 0 | 0 | 0
[37 empty] | 0 | 0 | 0 | 0 | 0 | 0 | 0 | 0 | 0 | 0 | 0 | 0 | 0 | 0 | 0 | 0 | 0 | 0 | 0 | 0 | 0 | 0 | 0 | 0 | 0 | 0 | 0 | 0 | 0 | 0 | 0 | 0
[37 empty] | 0 | 0 | 0 | 0 | 0 | 0 | 0 | 0 | 0 | 0 | 0 | 0 | 0 | 0 | 0 | 0 | 0 | 0 | 0 | 0 | 0 | 0 | 0 | 0 | 0 | 0 | 0 | 0 | 0 | 0 | 0 | 0
[37 empty] | 0 | 0 | 0 | 0 | 0 | 0 | 0 | 0 | 0 | 0 | 0 | 0 | 0 | 0 | 0 | 0 | 0 | 0 | 0 | 0 | 0 | 0 | 0 | 0 | 0 | 0 | 0 | 0 | 0 | 0 | 0 | 0
[37 empty] | 0 | 0 | 0 | 0 | 0 | 0 | 0 | 0 | 0 | 0 | 0 | 0 | 0 | 0 | 0 | 0 | 0 | 0 | 0 | 0 | 0 | 0 | 0 | 0 | 0 | 0 | 0 | 0 | 0 | 0 | 0 | 0
[37 empty] | 0 | 0 | 0 | 0 | 0 | 0 | 0 | 0 | 0 | 0 | 0 | 0 | 0 | 0 | 0 | 0 | 0 | 0 | 0 | 0 | 0 | 0 | 0 | 0 | 0 | 0 | 0 | 0 | 0 | 0 | 0 | 0
[37 empty] | 0 | 0 | 0 | 0 | 0 | 0 | 0 | 0 | 0 | 0 | 0 | 0 | 0 | 0 | 0 | 0 | 0 | 0 | 0 | 0 | 0 | 0 | 0 | 0 | 0 | 0 | 0 | 0 | 0 | 0 | 0 | 0
[37 empty] | 0 | 0 | 0 | 0 | 0 | 0 | 0 | 0 | 0 | 0 | 0 | 0 | 0 | 0 | 0 | 0 | 0 | 0 | 0 | 0 | 0 | 0 | 0 | 0 | 0 | 0 | 0 | 0 | 0 | 0 | 0 | 0
[37 empty] | 0 | 0 | 0 | 0 | 0 | 0 | 0 | 0 | 0 | 0 | 0 | 0 | 0 | 0 | 0 | 0 | 0 | 0 | 0 | 0 | 0 | 0 | 0 | 0 | 0 | 0 | 0 | 0 | 0 | 0 | 0 | 0
[37 empty] | 0 | 0 | 0 | 0 | 0 | 0 | 0 | 0 | 0 | 0 | 0 | 0 | 0 | 0 | 0 | 0 | 0 | 0 | 0 | 0 | 0 | 0 | 0 | 0 | 0 | 0 | 0 | 0 | 0 | 0 | 0 | 0
[37 empty] | 0 | 0 | 0 | 0 | 0 | 0 | 0 | 0 | 0 | 0 | 0 | 0 | 0 | 0 | 0 | 0 | 0 | 0 | 0 | 0 | 0 | 0 | 0 | 0 | 0 | 0 | 0 | 0 | 0 | 0 | 0 | 0
[37 empty] | 0 | 0 | 0 | 0 | 0 | 0 | 0 | 0 | 0 | 0 | 0 | 0 | 0 | 0 | 0 | 0 | 0 | 0 | 0 | 0 | 0 | 0 | 0 | 0 | 0 | 0 | 0 | 0 | 0 | 0 | 0 | 0
[37 empty] | 0 | 0 | 0 | 0 | 0 | 0 | 0 | 0 | 0 | 0 | 0 | 0 | 0 | 0 | 0 | 0 | 0 | 0 | 0 | 0 | 0 | 0 | 0 | 0 | 0 | 0 | 0 | 0 | 0 | 0 | 0 | 0
[37 empty] | 0 | 0 | 0 | 0 | 0 | 0 | 0 | 0 | 0 | 0 | 0 | 0 | 0 | 0 | 0 | 0 | 0 | 0 | 0 | 0 | 0 | 0 | 0 | 0 | 0 | 0 | 0 | 0 | 0 | 0 | 0 | 0
[37 empty] | 0 | 0 | 0 | 0 | 0 | 0 | 0 | 0 | 0 | 0 | 0 | 0 | 0 | 0 | 0 | 0 | 0 | 0 | 0 | 0 | 0 | 0 | 0 | 0 | 0 | 0 | 0 | 0 | 0 | 0 | 0 | 0
[37 empty] | 0 | 0 | 0 | 0 | 0 | 0 | 0 | 0 | 0 | 0 | 0 | 0 | 0 | 0 | 0 | 0 | 0 | 0 | 0 | 0 | 0 | 0 | 0 | 0 | 0 | 0 | 0 | 0 | 0 | 0 | 0 | 0
[37 empty] | 0 | 0 | 0 | 0 | 0 | 0 | 0 | 0 | 0 | 0 | 0 | 0 | 0 | 0 | 0 | 0 | 0 | 0 | 0 | 0 | 0 | 0 | 0 | 0 | 0 | 0 | 0 | 0 | 0 | 0 | 0 | 0
[37 empty] | 0 | 0 | 0 | 0 | 0 | 0 | 0 | 0 | 0 | 0 | 0 | 0 | 0 | 0 | 0 | 0 | 0 | 0 | 0 | 0 | 0 | 0 | 0 | 0 | 0 | 0 | 0 | 0 | 0 | 0 | 0 | 0
[37 empty] | 0 | 0 | 0 | 0 | 0 | 0 | 0 | 0 | 0 | 0 | 0 | 0 | 0 | 0 | 0 | 0 | 0 | 0 | 0 | 0 | 0 | 0 | 0 | 0 | 0 | 0 | 0 | 0 | 0 | 0 | 0 | 0
[37 empty] | 0 | 0 | 0 | 0 | 0 | 0 | 0 | 0 | 0 | 0 | 0 | 0 | 0 | 0 | 0 | 0 | 0 | 0 | 0 | 0 | 0 | 0 | 0 | 0 | 0 | 0 | 0 | 0 | 0 | 0 | 0 | 0
[37 empty] | 0 | 0 | 0 | 0 | 0 | 0 | 0 | 0 | 0 | 0 | 0 | 0 | 0 | 0 | 0 | 0 | 0 | 0 | 0 | 0 | 0 | 0 | 0 | 0 | 0 | 0 | 0 | 0 | 0 | 0 | 0 | 0
[37 empty] | 0 | 0 | 0 | 0 | 0 | 0 | 0 | 0 | 0 | 0 | 0 | 0 | 0 | 0 | 0 | 0 | 0 | 0 | 0 | 0 | 0 | 0 | 0 | 0 | 0 | 0 | 0 | 0 | 0 | 0 | 0 | 0
[37 empty] | 0 | 0 | 0 | 0 | 0 | 0 | 0 | 0 | 0 | 0 | 0 | 0 | 0 | 0 | 0 | 0 | 0 | 0 | 0 | 0 | 0 | 0 | 0 | 0 | 0 | 0 | 0 | 0 | 0 | 0 | 0 | 0
[37 empty] | 0 | 0 | 0 | 0 | 0 | 0 | 0 | 0 | 0 | 0 | 0 | 0 | 0 | 0 | 0 | 0 | 0 | 0 | 0 | 0 | 0 | 0 | 0 | 0 | 0 | 0 | 0 | 0 | 0 | 0 | 0 | 0
[37 empty] | 0 | 0 | 0 | 0 | 0 | 0 | 0 | 0 | 0 | 0 | 0 | 0 | 0 | 0 | 0 | 0 | 0 | 0 | 0 | 0 | 0 | 0 | 0 | 0 | 0 | 0 | 0 | 0 | 0 | 0 | 0 | 0
[37 empty] | 0 | 0 | 0 | 0 | 0 | 0 | 0 | 0 | 0 | 0 | 0 | 0 | 0 | 0 | 0 | 0 | 0 | 0 | 0 | 0 | 0 | 0 | 0 | 0 | 0 | 0 | 0 | 0 | 0 | 0 | 0 | 0
[37 empty] | 0 | 0 | 0 | 0 | 0 | 0 | 0 | 0 | 0 | 0 | 0 | 0 | 0 | 0 | 0 | 0 | 0 | 0 | 0 | 0 | 0 | 0 | 0 | 0 | 0 | 0 | 0 | 0 | 0 | 0 | 0 | 0
[37 empty] | 0 | 0 | 0 | 0 | 0 | 0 | 0 | 0 | 0 | 0 | 0 | 0 | 0 | 0 | 0 | 0 | 0 | 0 | 0 | 0 | 0 | 0 | 0 | 0 | 0 | 0 | 0 | 0 | 0 | 0 | 0 | 0
[37 empty] | 0 | 0 | 0 | 0 | 0 | 0 | 0 | 0 | 0 | 0 | 0 | 0 | 0 | 0 | 0 | 0 | 0 | 0 | 0 | 0 | 0 | 0 | 0 | 0 | 0 | 0 | 0 | 0 | 0 | 0 | 0 | 0
[37 empty] | 0 | 0 | 0 | 0 | 0 | 0 | 0 | 0 | 0 | 0 | 0 | 0 | 0 | 0 | 0 | 0 | 0 | 0 | 0 | 0 | 0 | 0 | 0 | 0 | 0 | 0 | 0 | 0 | 0 | 0 | 0 | 0
[37 empty] | 0 | 0 | 0 | 0 | 0 | 0 | 0 | 0 | 0 | 0 | 0 | 0 | 0 | 0 | 0 | 0 | 0 | 0 | 0 | 0 | 0 | 0 | 0 | 0 | 0 | 0 | 0 | 0 | 0 | 0 | 0 | 0
[37 empty] | 0 | 0 | 0 | 0 | 0 | 0 | 0 | 0 | 0 | 0 | 0 | 0 | 0 | 0 | 0 | 0 | 0 | 0 | 0 | 0 | 0 | 0 | 0 | 0 | 0 | 0 | 0 | 0 | 0 | 0 | 0 | 0
[37 empty] | 0 | 0 | 0 | 0 | 0 | 0 | 0 | 0 | 0 | 0 | 0 | 0 | 0 | 0 | 0 | 0 | 0 | 0 | 0 | 0 | 0 | 0 | 0 | 0 | 0 | 0 | 0 | 0 | 0 | 0 | 0 | 0
[37 empty] | 0 | 0 | 0 | 0 | 0 | 0 | 0 | 0 | 0 | 0 | 0 | 0 | 0 | 0 | 0 | 0 | 0 | 0 | 0 | 0 | 0 | 0 | 0 | 0 | 0 | 0 | 0 | 0 | 0 | 0 | 0 | 0
[37 empty] | 0 | 0 | 0 | 0 | 0 | 0 | 0 | 0 | 0 | 0 | 0 | 0 | 0 | 0 | 0 | 0 | 0 | 0 | 0 | 0 | 0 | 0 | 0 | 0 | 0 | 0 | 0 | 0 | 0 | 0 | 0 | 0
[37 empty] | 0 | 0 | 0 | 0 | 0 | 0 | 0 | 0 | 0 | 0 | 0 | 0 | 0 | 0 | 0 | 0 | 0 | 0 | 0 | 0 | 0 | 0 | 0 | 0 | 0 | 0 | 0 | 0 | 0 | 0 | 0 | 0
[37 empty] | 0 | 0 | 0 | 0 | 0 | 0 | 0 | 0 | 0 | 0 | 0 | 0 | 0 | 0 | 0 | 0 | 0 | 0 | 0 | 0 | 0 | 0 | 0 | 0 | 0 | 0 | 0 | 0 | 0 | 0 | 0 | 0
[37 empty] | 0 | 0 | 0 | 0 | 0 | 0 | 0 | 0 | 0 | 0 | 0 | 0 | 0 | 0 | 0 | 0 | 0 | 0 | 0 | 0 | 0 | 0 | 0 | 0 | 0 | 0 | 0 | 0 | 0 | 0 | 0 | 0
[37 empty] | 0 | 0 | 0 | 0 | 0 | 0 | 0 | 0 | 0 | 0 | 0 | 0 | 0 | 0 | 0 | 0 | 0 | 0 | 0 | 0 | 0 | 0 | 0 | 0 | 0 | 0 | 0 | 0 | 0 | 0 | 0 | 0
[37 empty] | 0 | 0 | 0 | 0 | 0 | 0 | 0 | 0 | 0 | 0 | 0 | 0 | 0 | 0 | 0 | 0 | 0 | 0 | 0 | 0 | 0 | 0 | 0 | 0 | 0 | 0 | 0 | 0 | 0 | 0 | 0 | 0
[37 empty] | 0 | 0 | 0 | 0 | 0 | 0 | 0 | 0 | 0 | 0 | 0 | 0 | 0 | 0 | 0 | 0 | 0 | 0 | 0 | 0 | 0 | 0 | 0 | 0 | 0 | 0 | 0 | 0 | 0 | 0 | 0 | 0
[37 empty] | 0 | 0 | 0 | 0 | 0 | 0 | 0 | 0 | 0 | 0 | 0 | 0 | 0 | 0 | 0 | 0 | 0 | 0 | 0 | 0 | 0 | 0 | 0 | 0 | 0 | 0 | 0 | 0 | 0 | 0 | 0 | 0
[37 empty] | 0 | 0 | 0 | 0 | 0 | 0 | 0 | 0 | 0 | 0 | 0 | 0 | 0 | 0 | 0 | 0 | 0 | 0 | 0 | 0 | 0 | 0 | 0 | 0 | 0 | 0 | 0 | 0 | 0 | 0 | 0 | 0
[37 empty] | 0 | 0 | 0 | 0 | 0 | 0 | 0 | 0 | 0 | 0 | 0 | 0 | 0 | 0 | 0 | 0 | 0 | 0 | 0 | 0 | 0 | 0 | 0 | 0 | 0 | 0 | 0 | 0 | 0 | 0 | 0 | 0
[37 empty] | 0 | 0 | 0 | 0 | 0 | 0 | 0 | 0 | 0 | 0 | 0 | 0 | 0 | 0 | 0 | 0 | 0 | 0 | 0 | 0 | 0 | 0 | 0 | 0 | 0 | 0 | 0 | 0 | 0 | 0 | 0 | 0
[37 empty] | 0 | 0 | 0 | 0 | 0 | 0 | 0 | 0 | 0 | 0 | 0 | 0 | 0 | 0 | 0 | 0 | 0 | 0 | 0 | 0 | 0 | 0 | 0 | 0 | 0 | 0 | 0 | 0 | 0 | 0 | 0 | 0
[37 empty] | 0 | 0 | 0 | 0 | 0 | 0 | 0 | 0 | 0 | 0 | 0 | 0 | 0 | 0 | 0 | 0 | 0 | 0 | 0 | 0 | 0 | 0 | 0 | 0 | 0 | 0 | 0 | 0 | 0 | 0 | 0 | 0
[37 empty] | 0 | 0 | 0 | 0 | 0 | 0 | 0 | 0 | 0 | 0 | 0 | 0 | 0 | 0 | 0 | 0 | 0 | 0 | 0 | 0 | 0 | 0 | 0 | 0 | 0 | 0 | 0 | 0 | 0 | 0 | 0 | 0
[37 empty] | 0 | 0 | 0 | 0 | 0 | 0 | 0 | 0 | 0 | 0 | 0 | 0 | 0 | 0 | 0 | 0 | 0 | 0 | 0 | 0 | 0 | 0 | 0 | 0 | 0 | 0 | 0 | 0 | 0 | 0 | 0 | 0
[37 empty] | 0 | 0 | 0 | 0 | 0 | 0 | 0 | 0 | 0 | 0 | 0 | 0 | 0 | 0 | 0 | 0 | 0 | 0 | 0 | 0 | 0 | 0 | 0 | 0 | 0 | 0 | 0 | 0 | 0 | 0 | 0 | 0
[37 empty] | 0 | 0 | 0 | 0 | 0 | 0 | 0 | 0 | 0 | 0 | 0 | 0 | 0 | 0 | 0 | 0 | 0 | 0 | 0 | 0 | 0 | 0 | 0 | 0 | 0 | 0 | 0 | 0 | 0 | 0 | 0 | 0
[37 empty] | 0 | 0 | 0 | 0 | 0 | 0 | 0 | 0 | 0 | 0 | 0 | 0 | 0 | 0 | 0 | 0 | 0 | 0 | 0 | 0 | 0 | 0 | 0 | 0 | 0 | 0 | 0 | 0 | 0 | 0 | 0 | 0
[37 empty] | 0 | 0 | 0 | 0 | 0 | 0 | 0 | 0 | 0 | 0 | 0 | 0 | 0 | 0 | 0 | 0 | 0 | 0 | 0 | 0 | 0 | 0 | 0 | 0 | 0 | 0 | 0 | 0 | 0 | 0 | 0 | 0
[37 empty] | 0 | 0 | 0 | 0 | 0 | 0 | 0 | 0 | 0 | 0 | 0 | 0 | 0 | 0 | 0 | 0 | 0 | 0 | 0 | 0 | 0 | 0 | 0 | 0 | 0 | 0 | 0 | 0 | 0 | 0 | 0 | 0
[37 empty] | 0 | 0 | 0 | 0 | 0 | 0 | 0 | 0 | 0 | 0 | 0 | 0 | 0 | 0 | 0 | 0 | 0 | 0 | 0 | 0 | 0 | 0 | 0 | 0 | 0 | 0 | 0 | 0 | 0 | 0 | 0 | 0
[37 empty] | 0 | 0 | 0 | 0 | 0 | 0 | 0 | 0 | 0 | 0 | 0 | 0 | 0 | 0 | 0 | 0 | 0 | 0 | 0 | 0 | 0 | 0 | 0 | 0 | 0 | 0 | 0 | 0 | 0 | 0 | 0 | 0
[37 empty] | 0 | 0 | 0 | 0 | 0 | 0 | 0 | 0 | 0 | 0 | 0 | 0 | 0 | 0 | 0 | 0 | 0 | 0 | 0 | 0 | 0 | 0 | 0 | 0 | 0 | 0 | 0 | 0 | 0 | 0 | 0 | 0
[37 empty] | 0 | 0 | 0 | 0 | 0 | 0 | 0 | 0 | 0 | 0 | 0 | 0 | 0 | 0 | 0 | 0 | 0 | 0 | 0 | 0 | 0 | 0 | 0 | 0 | 0 | 0 | 0 | 0 | 0 | 0 | 0 | 0
[37 empty] | 0 | 0 | 0 | 0 | 0 | 0 | 0 | 0 | 0 | 0 | 0 | 0 | 0 | 0 | 0 | 0 | 0 | 0 | 0 | 0 | 0 | 0 | 0 | 0 | 0 | 0 | 0 | 0 | 0 | 0 | 0 | 0
[37 empty] | 0 | 0 | 0 | 0 | 0 | 0 | 0 | 0 | 0 | 0 | 0 | 0 | 0 | 0 | 0 | 0 | 0 | 0 | 0 | 0 | 0 | 0 | 0 | 0 | 0 | 0 | 0 | 0 | 0 | 0 | 0 | 0
[37 empty] | 0 | 0 | 0 | 0 | 0 | 0 | 0 | 0 | 0 | 0 | 0 | 0 | 0 | 0 | 0 | 0 | 0 | 0 | 0 | 0 | 0 | 0 | 0 | 0 | 0 | 0 | 0 | 0 | 0 | 0 | 0 | 0
[37 empty] | 0 | 0 | 0 | 0 | 0 | 0 | 0 | 0 | 0 | 0 | 0 | 0 | 0 | 0 | 0 | 0 | 0 | 0 | 0 | 0 | 0 | 0 | 0 | 0 | 0 | 0 | 0 | 0 | 0 | 0 | 0 | 0
[37 empty] | 0 | 0 | 0 | 0 | 0 | 0 | 0 | 0 | 0 | 0 | 0 | 0 | 0 | 0 | 0 | 0 | 0 | 0 | 0 | 0 | 0 | 0 | 0 | 0 | 0 | 0 | 0 | 0 | 0 | 0 | 0 | 0
[37 empty] | 0 | 0 | 0 | 0 | 0 | 0 | 0 | 0 | 0 | 0 | 0 | 0 | 0 | 0 | 0 | 0 | 0 | 0 | 0 | 0 | 0 | 0 | 0 | 0 | 0 | 0 | 0 | 0 | 0 | 0 | 0 | 0
[37 empty] | 0 | 0 | 0 | 0 | 0 | 0 | 0 | 0 | 0 | 0 | 0 | 0 | 0 | 0 | 0 | 0 | 0 | 0 | 0 | 0 | 0 | 0 | 0 | 0 | 0 | 0 | 0 | 0 | 0 | 0 | 0 | 0
[37 empty] | 0 | 0 | 0 | 0 | 0 | 0 | 0 | 0 | 0 | 0 | 0 | 0 | 0 | 0 | 0 | 0 | 0 | 0 | 0 | 0 | 0 | 0 | 0 | 0 | 0 | 0 | 0 | 0 | 0 | 0 | 0 | 0
[37 empty] | 0 | 0 | 0 | 0 | 0 | 0 | 0 | 0 | 0 | 0 | 0 | 0 | 0 | 0 | 0 | 0 | 0 | 0 | 0 | 0 | 0 | 0 | 0 | 0 | 0 | 0 | 0 | 0 | 0 | 0 | 0 | 0
[37 empty] | 0 | 0 | 0 | 0 | 0 | 0 | 0 | 0 | 0 | 0 | 0 | 0 | 0 | 0 | 0 | 0 | 0 | 0 | 0 | 0 | 0 | 0 | 0 | 0 | 0 | 0 | 0 | 0 | 0 | 0 | 0 | 0
[37 empty] | 0 | 0 | 0 | 0 | 0 | 0 | 0 | 0 | 0 | 0 | 0 | 0 | 0 | 0 | 0 | 0 | 0 | 0 | 0 | 0 | 0 | 0 | 0 | 0 | 0 | 0 | 0 | 0 | 0 | 0 | 0 | 0
[37 empty] | 0 | 0 | 0 | 0 | 0 | 0 | 0 | 0 | 0 | 0 | 0 | 0 | 0 | 0 | 0 | 0 | 0 | 0 | 0 | 0 | 0 | 0 | 0 | 0 | 0 | 0 | 0 | 0 | 0 | 0 | 0 | 0
[37 empty] | 0 | 0 | 0 | 0 | 0 | 0 | 0 | 0 | 0 | 0 | 0 | 0 | 0 | 0 | 0 | 0 | 0 | 0 | 0 | 0 | 0 | 0 | 0 | 0 | 0 | 0 | 0 | 0 | 0 | 0 | 0 | 0
[37 empty] | 0 | 0 | 0 | 0 | 0 | 0 | 0 | 0 | 0 | 0 | 0 | 0 | 0 | 0 | 0 | 0 | 0 | 0 | 0 | 0 | 0 | 0 | 0 | 0 | 0 | 0 | 0 | 0 | 0 | 0 | 0 | 0
[37 empty] | 0 | 0 | 0 | 0 | 0 | 0 | 0 | 0 | 0 | 0 | 0 | 0 | 0 | 0 | 0 | 0 | 0 | 0 | 0 | 0 | 0 | 0 | 0 | 0 | 0 | 0 | 0 | 0 | 0 | 0 | 0 | 0

## Throttle Table
Halo 6 - Krypton - Copper
Num | CATHODE | ANODE | VOLTAGE | CURRENT | INNER | O/I | THRUST | POWER | START_MTHD | TIMEOUT | SETPOINT
1 | 4.2 | 7.6 | 200 | 1.6 | 4.6 | 0.44 | 7 | 200 | 0 | 5000 | 50000
2 | 5.4 | 9.3 | 200 | 1.7 | 4.6 | 0.44 | 9.7 | 210 | 0 | 5000 | 50000
3 | 6.5 | 10.9 | 200 | 1.8 | 4.6 | 0.44 | 12.25 | 215 | 0 | 5000 | 50000
4 | 7.45 | 12.45 | 200 | 1.9 | 4.6 | 0.44 | 15 | 225 | 0 | 5000 | 50000
5 | 8.2 | 13.2 | 200 | 2 | 4.6 | 0.44 | 17 | 235 | 0 | 5000 | 50000
6 | 8.7 | 14 | 200 | 2.1 | 4.6 | 0.44 | 18.5 | 245 | 0 | 5000 | 50000
7 | 9.3 | 14.75 | 200 | 2.2 | 4.6 | 0.44 | 20 | 250 | 0 | 5000 | 50000
Halo 6 - Zenon - Silver
Num | CATHODE | ANODE | VOLTAGE | CURRENT | INNER | O/I | THRUST | POWER | START_MTHD | TIMEOUT | SETPOINT
1 | 4.6 | 8.25 | 200 | 2 | 2.2 | 0.45 | 7 | 125 | 0 | 5000 | 50000
2 | 7.15 | 11.6 | 200 | 2 | 2.2 | 0.45 | 12.75 | 220 | 0 | 5000 | 50000
3 | 8.9 | 14.1 | 200 | 2 | 2.2 | 0.45 | 17.5 | 275 | 0 | 5000 | 50000
4 | 8.9 | 18.1 | 150 | 2.2 | 1.85 | 0.45 | 21.7 | 300 | 0 | 5000 | 50000
5 | 7.15 | 14.9 | 200 | 2.2 | 2.2 | 0.45 | 18.8 | 285 | 0 | 5000 | 50000
6 | 5.9 | 11.65 | 250 | 2.2 | 2.1 | 0.45 | 13.3 | 270 | 0 | 5000 | 50000
Halo 6 - Krypton - Silver
Num | CATHODE | ANODE | VOLTAGE | CURRENT | INNER | O/I | THRUST | POWER | START_MTHD | TIMEOUT | SETPOINT
1 | 9 | 9.85 | 200 | 2 | 2 | 0.72 | 0 | 250 | 0 | 5000 | 99000
2 | 9 | 11.25 | 200 | 2 | 2.2 | 0.72 | 0 | 300 | 0 | 5000 | 99000
3 | 9 | 14 | 200 | 2 | 2.2 | 0.72 | 0 | 360 | 0 | 5000 | 99000
4 | 8.3 | 12.5 | 150 | 1.5 | 1.8 | 0.72 | 0 | 360 | 0 | 5000 | 99000
5 | 8.3 | 12.5 | 150 | 1.5 | 1.8 | 0.5 | 0 | 360 | 0 | 5000 | 99000
Halo 12 - Xenon - Silver
Num | CATHODE | ANODE | VOLTAGE | CURRENT | INNER | O/I | THRUST | POWER | START_MTHD | TIMEOUT | SETPOINT
1 |  |  | 200 | 1.45 | 2.6 | 1 | 23 | 290 | 0 | 0 | 99000
2 |  |  | 200 | 2.75 | 2.2 | 1 | 41 | 550 | 0 | 0 | 99000
3 |  |  | 400 | 1.68 | 2.4 | 1 | 37 | 670 | 0 | 0 | 99000
4 |  |  | 400 | 2.13 | 2.4 | 1 | 49 | 850 | 0 | 0 | 99000
5 |  |  | 400 | 2.55 | 2.4 | 1 | 60 | 1020 | 0 | 0 | 99000